## List1
| MC-6-C | MC-9-C | MC-9-D
Extract air temperature max.##OTHER## | 50°C | 50°C | 50°C
Supply air temperature max.##OTHER## | 60°C | 60°C | 60°C
Temperature of the heating medium max.##OTHER## | 90°C | 90°C | 90°C
Pressure of the heating medium max.##OTHER## | 800 kPa | 800 kPa | 800 kPa
Air flow rate##OTHER## | 3100.0 m3/h | 5000.0 m3/h | 5000.0 m3/h
Condensate quantity##OTHER## | 90.0 kg/h | 150.0 kg/h | 150.0 kg/h
Supply voltage##OTHER## | 3x400 V AC | 3x400 V AC | 3x400 V AC
Permitted voltage tolerance##OTHER## | +/-5% | +/-5% | +/-5%
Frequency##OTHER## | 50 Hz | 50 Hz | 50 Hz
Connected load##OTHER## | 3.6 kW | 3.6 kW | 3.6 kW
Current consumption max.##OTHER## | 5.9A | 5.9A | 5.9A
Series fuse##OTHER## | 13A | 13A | 13A
Protection rating##OTHER## | IP 54 | IP 54 | IP 54
Nominal air flow rate##HVAC_AIR_FLOW##CUBIC_METERS_PER_HOUR | 6000.0 | 9000.0 | 9000.0
Floor area covered##AREA##SQUARE_METERS | 537.0 | 946.0 | 946.0
Static efficiency of the fans##OTHER## | 63.6% | 63.6% | 63.6%
Effective electric power input##OTHER## | 0.85 kW | 1.44 kW | 1.56 kW
Heat output -5/-15 °C (80/60 °C)##OTHER## | 76.8/78.2 kW | 119.0/121.2 kW | 142.0/144.6 kW
Maximum mounting height -5/-15 °C (80/60 °C)##OTHER## | 9.7/9.7 m | 10.1/10.1 m | 9.3/9.4 m
Supply air temperature -5/-15 °C (80/60 °C)##OTHER## | 55.5/55.2 °C | 56.8/56.5 °C | 64.4/64.2 °C
Water pressure drop -5/-15 °C (80/60 °C)##OTHER## | 18/19 kPa | 18/19 kPa | 15/15 kPa
Water quantity -5/-15 °C (80/60 °C)##OTHER## | 3297/3358 l/h | 5113/5208 l/h | 6101/6212 l/h
Heat output -5/-15 °C (60/40 °C)##OTHER## | 45.7/47.2 kW | 71.0/73.2 kW | 86.7/89.3 kW
Maximum mounting height -5/-15 °C (60/40 °C)##OTHER## | 12.3/12.4 m | 12.9/12.9 m | 11.7/11.7 m
Supply air temperature -5/-15 °C (60/40 °C)##OTHER## | 40.1/39.9 °C | 40.9/40.7 °C | 46.1/46.0 °C
Water pressure drop -5/-15 °C (60/40 °C)##OTHER## | 7/7 kPa | 7/7 kPa | 6/6 kPa
Water quantity -5/-15 °C (60/40 °C)##OTHER## | 1965/2026 l/h | 3050/3145 l/h | 3725/3837 l/h
Relative humidity of the fresh air 28 °C (6/12 °C)##OTHER## | 40/60 % | 40/60 % | 40/60 %
Relative humidity of the fresh air 32 °C (6/12 °C)##OTHER## | 40/60 % | 40/60 % | 40/60 %
Sensible cooling capacity 28 °C (6/12 °C)##OTHER## | 21.0/20.7 kW | 32.2/31.8 kW | 38.1/37.7 kW
Sensible cooling capacity 32 °C (6/12 °C)##OTHER## | 25.7/25.4 kW | 39.7/39.3 kW | 47.4/47.1 kW
Total cooling capacity 28 °C (6/12 °C)##OTHER## | 21.0/20.7 kW | 32.2/31.8 kW | 38.1/37.8 kW
Total cooling capacity 32 °C (6/12 °C)##OTHER## | 32.3/34.1 kW | 51.9/54.7 kW | 64.8/68.3 kW
Supply air temperature 28 °C (6/12 °C)##OTHER## | 14.0/14.2 kW | 13.8/13.9 kW | 11.8/12.0 kW
Supply air temperature 32 °C (6/12 °C)##OTHER## | 15.7/15.8 kW | 15.3/15.4 kW | 12.7/12.9 kW
Water pressure drop 28 °C (6/12 °C)##OTHER## | 16/16 kW | 16/16 kW | 13/13 kW
Water pressure drop 32 °C (6/12 °C)##OTHER## | 39/43 kW | 41/46 kW | 39/43 kW
Water quantity 28 °C (6/12 °C)##OTHER## | 3000/2961 l/h | 4614/4554 l/h | 5451/5409 l/h
Water quantity 32 °C (6/12 °C)##OTHER## | 4630/4884 l/h | 7432/7829 l/h | 9285/9785 l/h
Condensate quantity 28 °C (6/12 °C)##OTHER## | 0.0/0.0 kg/h | 0.0/0.0 kg/h | 0.0/0.1 kg/h
Condensate quantity 32 °C (6/12 °C)##OTHER## | 9.7/12.7 kg/h | 18.0/22.7 kg/h | 25.6/31.2 kg/h
Sensible cooling capacity 28 °C (8/14 °C)##OTHER## | 18.5/18.2 kW | 28.4/28.0 kW | 33.2/32.9 kW
Sensible cooling capacity 32 °C (8/14 °C)##OTHER## | 23.3/23.0 kW | 35.8/35.4 kW | 42.6/42.2 kW
Total cooling capacity 28 °C (8/14 °C)##OTHER## | 18.5/18.2 kW | 28.4/28.0 kW | 33.2/32.9 kW
Total cooling capacity 32 °C (8/14 °C)##OTHER## | 26.1/27.8 kW | 35.8/38.1 kW | 53.3/56.7 kW
Supply air temperature 28 °C (8/14 °C)##OTHER## | 15.2/15.4 °C | 15.0/15.2 °C | 13.4/13.6 °C
Supply air temperature 32 °C (8/14 °C)##OTHER## | 16.9/17.0 °C | 16.6/16.7 °C | 14.3/14.5 °C
Water pressure drop 28 °C (8/14 °C)##OTHER## | 13/12 kPa | 12/12 kPa | 10/10 kPa
Water pressure drop 32 °C (8/14 °C)##OTHER## | 25/29 kPa | 20/22 kPa | 26/30 kPa
Water quantity 28 °C (8/14 °C)##OTHER## | 2649/2609 l/h | 4064/4004 l/h | 4756/4706 l/h
Water quantity 32 °C (8/14 °C)##OTHER## | 3734/3988 l/h | 5131/5459 l/h | 7626/8126 l/h
Condensate quantity 28 °C (8/14 °C)##OTHER## | 0.0/0.0 kg/h | 0.0/0.0 kg/h | 0.0/0.0 kg/h
Condensate quantity 32 °C (8/14 °C)##OTHER## | 4.1/7.1 kg/h | 0.0/4.0 kg/h | 15.7/21.3 kg/h
Sound pressure level (at a distance of 5 m)##OTHER## | 52 dB(A) | 59 dB(A) | 59 dB(A)
Total sound power level##OTHER## | 74 dB(A) | 81 dB(A) | 81 dB(A)
Octave sound power level - 63 Hz##OTHER## | 42 dB | 49 dB | 49 dB
Octave sound power level - 125 Hz##OTHER## | 60 dB | 67 dB | 67 dB
Octave sound power level - 250 Hz##OTHER## | 63 dB | 70 dB | 70 dB
Octave sound power level - 500 Hz##OTHER## | 66 dB | 73 dB | 73 dB
Octave sound power level - 1000 Hz##OTHER## | 68 dB | 75 dB | 75 dB
Octave sound power level - 2000 Hz##OTHER## | 68 dB | 75 dB | 75 dB
Octave sound power level - 4000 Hz##OTHER## | 67 dB | 74 dB | 74 dB
Octave sound power level - 8000 Hz##OTHER## | 62 dB | 68 dB | 68 dB
A##LENGTH##MILLIMETERS | 900.0 | 1100.0 | 1100.0
F##LENGTH##MILLIMETERS | 758.0 | 882.0 | 882.0
G##LENGTH##MILLIMETERS | 910.0 | 931.0 | 940.0
H##LENGTH##MILLIMETERS | 832.0 | 853.0 | 845.0
I##LENGTH##MILLIMETERS | 760.0 | 935.0 | 935.0
O##LENGTH##MILLIMETERS | 420.0 | 500.0 | 500.0
P##LENGTH##MILLIMETERS | 850.0 | 1050.0 | 1050.0
U##LENGTH##MILLIMETERS | 1020.0 | 1220.0 | 1220.0
R##LENGTH##MILLIMETERS | 2100.0 | 2190.0 | 2190.0
J##LENGTH##MILLIMETERS | 31.75 | 31.75 | 31.75
Water content of heating coil##OTHER## | 4.6 l | 4.6 l | 7.9 l
Weight##OTHER## | 165 kg | 165 kg | 172 kg
COBIE Extract air temperature max.##OTHER## | 50°C | 50°C | 50°C
COBIE Supply air temperature max.##OTHER## | 60°C | 60°C | 60°C
COBIE Temperature of the heating medium max.##OTHER## | 90°C | 90°C | 90°C
COBIE Pressure of the heating medium max.##OTHER## | 800 kPa | 800 kPa | 800 kPa
COBIE Air flow rate##OTHER## | 3100.0 m3/h | 5000.0 m3/h | 5000.0 m3/h
COBIE Condensate quantity##OTHER## | 90.0 kg/h | 150.0 kg/h | 150.0 kg/h
COBIE Supply voltage##OTHER## | 3x400 V AC | 3x400 V AC | 3x400 V AC
COBIE Permitted voltage tolerance##OTHER## | +/-5% | +/-5% | +/-5%
COBIE Frequency##OTHER## | 50 Hz | 50 Hz | 50 Hz
COBIE Connected load##OTHER## | 3.6 kW | 3.6 kW | 3.6 kW
COBIE Current consumption max.##OTHER## | 5.9A | 5.9A | 5.9A
COBIE Series fuse##OTHER## | 13A | 13A | 13A
COBIE Protection rating##OTHER## | IP 54 | IP 54 | IP 54
COBIE Nominal air flow rate##HVAC_AIR_FLOW##CUBIC_METERS_PER_HOUR | 6000.0 | 9000.0 | 9000.0
COBIE Floor area covered##AREA##SQUARE_METERS | 537.0 | 946.0 | 946.0
COBIE Static efficiency of the fans##OTHER## | 63.6% | 63.6% | 63.6%
COBIE Effective electric power input##OTHER## | 0.85 kW | 1.44 kW | 1.56 kW
COBIE Heat output -5/-15 °C (80/60 °C)##OTHER## | 76.8/78.2 kW | 119.0/121.2 kW | 142.0/144.6 kW
COBIE Maximum mounting height -5/-15 °C (80/60 °C)##OTHER## | 9.7/9.7 m | 10.1/10.1 m | 9.3/9.4 m
COBIE Supply air temperature -5/-15 °C (80/60 °C)##OTHER## | 55.5/55.2 °C | 56.8/56.5 °C | 64.4/64.2 °C
COBIE Water pressure drop -5/-15 °C (80/60 °C)##OTHER## | 18/19 kPa | 18/19 kPa | 15/15 kPa
COBIE Water quantity -5/-15 °C (80/60 °C)##OTHER## | 3297/3358 l/h | 5113/5208 l/h | 6101/6212 l/h
COBIE Heat output -5/-15 °C (60/40 °C)##OTHER## | 45.7/47.2 kW | 71.0/73.2 kW | 86.7/89.3 kW
COBIE Maximum mounting height -5/-15 °C (60/40 °C)##OTHER## | 12.3/12.4 m | 12.9/12.9 m | 11.7/11.7 m
COBIE Supply air temperature -5/-15 °C (60/40 °C)##OTHER## | 40.1/39.9 °C | 40.9/40.7 °C | 46.1/46.0 °C
COBIE Water pressure drop -5/-15 °C (60/40 °C)##OTHER## | 7/7 kPa | 7/7 kPa | 6/6 kPa
COBIE Water quantity -5/-15 °C (60/40 °C)##OTHER## | 1965/2026 l/h | 3050/3145 l/h | 3725/3837 l/h
COBIE Relative humidity of the fresh air 28 °C (6/12 °C)##OTHER## | 40/60 % | 40/60 % | 40/60 %
COBIE Relative humidity of the fresh air 32 °C (6/12 °C)##OTHER## | 40/60 % | 40/60 % | 40/60 %
COBIE Sensible cooling capacity 28 °C (6/12 °C)##OTHER## | 21.0/20.7 kW | 32.2/31.8 kW | 38.1/37.7 kW
COBIE Sensible cooling capacity 32 °C (6/12 °C)##OTHER## | 25.7/25.4 kW | 39.7/39.3 kW | 47.4/47.1 kW
COBIE Total cooling capacity 28 °C (6/12 °C)##OTHER## | 21.0/20.7 kW | 32.2/31.8 kW | 38.1/37.8 kW
COBIE Total cooling capacity 32 °C (6/12 °C)##OTHER## | 32.3/34.1 kW | 51.9/54.7 kW | 64.8/68.3 kW
COBIE Supply air temperature 28 °C (6/12 °C)##OTHER## | 14.0/14.2 kW | 13.8/13.9 kW | 11.8/12.0 kW
COBIE Supply air temperature 32 °C (6/12 °C)##OTHER## | 15.7/15.8 kW | 15.3/15.4 kW | 12.7/12.9 kW
COBIE Water pressure drop 28 °C (6/12 °C)##OTHER## | 16/16 kW | 16/16 kW | 13/13 kW
COBIE Water pressure drop 32 °C (6/12 °C)##OTHER## | 39/43 kW | 41/46 kW | 39/43 kW
COBIE Water quantity 28 °C (6/12 °C)##OTHER## | 3000/2961 l/h | 4614/4554 l/h | 5451/5409 l/h
COBIE Water quantity 32 °C (6/12 °C)##OTHER## | 4630/4884 l/h | 7432/7829 l/h | 9285/9785 l/h
COBIE Condensate quantity 28 °C (6/12 °C)##OTHER## | 0.0/0.0 kg/h | 0.0/0.0 kg/h | 0.0/0.1 kg/h
COBIE Condensate quantity 32 °C (6/12 °C)##OTHER## | 9.7/12.7 kg/h | 18.0/22.7 kg/h | 25.6/31.2 kg/h
COBIE Sensible cooling capacity 28 °C (8/14 °C)##OTHER## | 18.5/18.2 kW | 28.4/28.0 kW | 33.2/32.9 kW
COBIE Sensible cooling capacity 32 °C (8/14 °C)##OTHER## | 23.3/23.0 kW | 35.8/35.4 kW | 42.6/42.2 kW
COBIE Total cooling capacity 28 °C (8/14 °C)##OTHER## | 18.5/18.2 kW | 28.4/28.0 kW | 33.2/32.9 kW
COBIE Total cooling capacity 32 °C (8/14 °C)##OTHER## | 26.1/27.8 kW | 35.8/38.1 kW | 53.3/56.7 kW
COBIE Supply air temperature 28 °C (8/14 °C)##OTHER## | 15.2/15.4 °C | 15.0/15.2 °C | 13.4/13.6 °C
COBIE Supply air temperature 32 °C (8/14 °C)##OTHER## | 16.9/17.0 °C | 16.6/16.7 °C | 14.3/14.5 °C
COBIE Water pressure drop 28 °C (8/14 °C)##OTHER## | 13/12 kPa | 12/12 kPa | 10/10 kPa
COBIE Water pressure drop 32 °C (8/14 °C)##OTHER## | 25/29 kPa | 20/22 kPa | 26/30 kPa
COBIE Water quantity 28 °C (8/14 °C)##OTHER## | 2649/2609 l/h | 4064/4004 l/h | 4756/4706 l/h
COBIE Water quantity 32 °C (8/14 °C)##OTHER## | 3734/3988 l/h | 5131/5459 l/h | 7626/8126 l/h
COBIE Condensate quantity 28 °C (8/14 °C)##OTHER## | 0.0/0.0 kg/h | 0.0/0.0 kg/h | 0.0/0.0 kg/h
COBIE Condensate quantity 32 °C (8/14 °C)##OTHER## | 4.1/7.1 kg/h | 0.0/4.0 kg/h | 15.7/21.3 kg/h
COBIE Sound pressure level (at a distance of 5 m)##OTHER## | 52 dB(A) | 59 dB(A) | 59 dB(A)
COBIE Total sound power level##OTHER## | 74 dB(A) | 81 dB(A) | 81 dB(A)
COBIE Octave sound power level - 63 Hz##OTHER## | 42 dB | 49 dB | 49 dB
COBIE Octave sound power level - 125 Hz##OTHER## | 60 dB | 67 dB | 67 dB
COBIE Octave sound power level - 250 Hz##OTHER## | 63 dB | 70 dB | 70 dB
COBIE Octave sound power level - 500 Hz##OTHER## | 66 dB | 73 dB | 73 dB
COBIE Octave sound power level - 1000 Hz##OTHER## | 68 dB | 75 dB | 75 dB
COBIE Octave sound power level - 2000 Hz##OTHER## | 68 dB | 75 dB | 75 dB
COBIE Octave sound power level - 4000 Hz##OTHER## | 67 dB | 74 dB | 74 dB
COBIE Octave sound power level - 8000 Hz##OTHER## | 62 dB | 68 dB | 68 dB
COBIE Water content of heating coil##OTHER## | 4.6 l | 4.6 l | 7.9 l
COBIE Weight##OTHER## | 165 kg | 165 kg | 172 kg