## List1
| Extract air temperature max.##OTHER## | Supply air temperature max.##OTHER## | Temperature of the heating medium max.##OTHER## | Pressure of the heating medium max.##OTHER## | Air flow rate##OTHER## | Condensate quantity##OTHER## | Supply voltage##OTHER## | Permitted voltage tolerance##OTHER## | Frequency##OTHER## | Connected load##OTHER## | Current consumption max.##OTHER## | Series fuse##OTHER## | Protection rating##OTHER## | Nominal air flow rate##HVAC_AIR_FLOW##CUBIC_METERS_PER_HOUR | Floor area covered##AREA##SQUARE_METERS | Static efficiency of the fans##OTHER## | Effective electric power input##OTHER## | Heat output -5/-15 °C (80/60 °C)##OTHER## | Maximum mounting height -5/-15 °C (80/60 °C)##OTHER## | Supply air temperature -5/-15 °C (80/60 °C)##OTHER## | Water pressure drop -5/-15 °C (80/60 °C)##OTHER## | Water quantity -5/-15 °C (80/60 °C)##OTHER## | Heat output -5/-15 °C (60/40 °C)##OTHER## | Maximum mounting height -5/-15 °C (60/40 °C)##OTHER## | Supply air temperature -5/-15 °C (60/40 °C)##OTHER## | Water pressure drop -5/-15 °C (60/40 °C)##OTHER## | Water quantity -5/-15 °C (60/40 °C)##OTHER## | Relative humidity of the fresh air 28 °C (6/12 °C)##OTHER## | Relative humidity of the fresh air 32 °C (6/12 °C)##OTHER## | Sensible cooling capacity 28 °C (6/12 °C)##OTHER## | Sensible cooling capacity 32 °C (6/12 °C)##OTHER## | Total cooling capacity 28 °C (6/12 °C)##OTHER## | Total cooling capacity 32 °C (6/12 °C)##OTHER## | Supply air temperature 28 °C (6/12 °C)##OTHER## | Supply air temperature 32 °C (6/12 °C)##OTHER## | Water pressure drop 28 °C (6/12 °C)##OTHER## | Water pressure drop 32 °C (6/12 °C)##OTHER## | Water quantity 28 °C (6/12 °C)##OTHER## | Water quantity 32 °C (6/12 °C)##OTHER## | Condensate quantity 28 °C (6/12 °C)##OTHER## | Condensate quantity 32 °C (6/12 °C)##OTHER## | Sensible cooling capacity 28 °C (8/14 °C)##OTHER## | Sensible cooling capacity 32 °C (8/14 °C)##OTHER## | Total cooling capacity 28 °C (8/14 °C)##OTHER## | Total cooling capacity 32 °C (8/14 °C)##OTHER## | Supply air temperature 28 °C (8/14 °C)##OTHER## | Supply air temperature 32 °C (8/14 °C)##OTHER## | Water pressure drop 28 °C (8/14 °C)##OTHER## | Water pressure drop 32 °C (8/14 °C)##OTHER## | Water quantity 28 °C (8/14 °C)##OTHER## | Water quantity 32 °C (8/14 °C)##OTHER## | Condensate quantity 28 °C (8/14 °C)##OTHER## | Condensate quantity 32 °C (8/14 °C)##OTHER## | Sound pressure level (at a distance of 5 m)##OTHER## | Total sound power level##OTHER## | Octave sound power level - 63 Hz##OTHER## | Octave sound power level - 125 Hz##OTHER## | Octave sound power level - 250 Hz##OTHER## | Octave sound power level - 500 Hz##OTHER## | Octave sound power level - 1000 Hz##OTHER## | Octave sound power level - 2000 Hz##OTHER## | Octave sound power level - 4000 Hz##OTHER## | Octave sound power level - 8000 Hz##OTHER## | A##LENGTH##MILLIMETERS | F##LENGTH##MILLIMETERS | G##LENGTH##MILLIMETERS | H##LENGTH##MILLIMETERS | I##LENGTH##MILLIMETERS | O##LENGTH##MILLIMETERS | P##LENGTH##MILLIMETERS | U##LENGTH##MILLIMETERS | R##LENGTH##MILLIMETERS | J##LENGTH##MILLIMETERS | Water content of heating coil##OTHER## | Weight##OTHER## | COBIE Extract air temperature max.##OTHER## | COBIE Supply air temperature max.##OTHER## | COBIE Temperature of the heating medium max.##OTHER## | COBIE Pressure of the heating medium max.##OTHER## | COBIE Air flow rate##OTHER## | COBIE Condensate quantity##OTHER## | COBIE Supply voltage##OTHER## | COBIE Permitted voltage tolerance##OTHER## | COBIE Frequency##OTHER## | COBIE Connected load##OTHER## | COBIE Current consumption max.##OTHER## | COBIE Series fuse##OTHER## | COBIE Protection rating##OTHER## | COBIE Nominal air flow rate##HVAC_AIR_FLOW##CUBIC_METERS_PER_HOUR | COBIE Floor area covered##AREA##SQUARE_METERS | COBIE Static efficiency of the fans##OTHER## | COBIE Effective electric power input##OTHER## | COBIE Heat output -5/-15 °C (80/60 °C)##OTHER## | COBIE Maximum mounting height -5/-15 °C (80/60 °C)##OTHER## | COBIE Supply air temperature -5/-15 °C (80/60 °C)##OTHER## | COBIE Water pressure drop -5/-15 °C (80/60 °C)##OTHER## | COBIE Water quantity -5/-15 °C (80/60 °C)##OTHER## | COBIE Heat output -5/-15 °C (60/40 °C)##OTHER## | COBIE Maximum mounting height -5/-15 °C (60/40 °C)##OTHER## | COBIE Supply air temperature -5/-15 °C (60/40 °C)##OTHER## | COBIE Water pressure drop -5/-15 °C (60/40 °C)##OTHER## | COBIE Water quantity -5/-15 °C (60/40 °C)##OTHER## | COBIE Relative humidity of the fresh air 28 °C (6/12 °C)##OTHER## | COBIE Relative humidity of the fresh air 32 °C (6/12 °C)##OTHER## | COBIE Sensible cooling capacity 28 °C (6/12 °C)##OTHER## | COBIE Sensible cooling capacity 32 °C (6/12 °C)##OTHER## | COBIE Total cooling capacity 28 °C (6/12 °C)##OTHER## | COBIE Total cooling capacity 32 °C (6/12 °C)##OTHER## | COBIE Supply air temperature 28 °C (6/12 °C)##OTHER## | COBIE Supply air temperature 32 °C (6/12 °C)##OTHER## | COBIE Water pressure drop 28 °C (6/12 °C)##OTHER## | COBIE Water pressure drop 32 °C (6/12 °C)##OTHER## | COBIE Water quantity 28 °C (6/12 °C)##OTHER## | COBIE Water quantity 32 °C (6/12 °C)##OTHER## | COBIE Condensate quantity 28 °C (6/12 °C)##OTHER## | COBIE Condensate quantity 32 °C (6/12 °C)##OTHER## | COBIE Sensible cooling capacity 28 °C (8/14 °C)##OTHER## | COBIE Sensible cooling capacity 32 °C (8/14 °C)##OTHER## | COBIE Total cooling capacity 28 °C (8/14 °C)##OTHER## | COBIE Total cooling capacity 32 °C (8/14 °C)##OTHER## | COBIE Supply air temperature 28 °C (8/14 °C)##OTHER## | COBIE Supply air temperature 32 °C (8/14 °C)##OTHER## | COBIE Water pressure drop 28 °C (8/14 °C)##OTHER## | COBIE Water pressure drop 32 °C (8/14 °C)##OTHER## | COBIE Water quantity 28 °C (8/14 °C)##OTHER## | COBIE Water quantity 32 °C (8/14 °C)##OTHER## | COBIE Condensate quantity 28 °C (8/14 °C)##OTHER## | COBIE Condensate quantity 32 °C (8/14 °C)##OTHER## | COBIE Sound pressure level (at a distance of 5 m)##OTHER## | COBIE Total sound power level##OTHER## | COBIE Octave sound power level - 63 Hz##OTHER## | COBIE Octave sound power level - 125 Hz##OTHER## | COBIE Octave sound power level - 250 Hz##OTHER## | COBIE Octave sound power level - 500 Hz##OTHER## | COBIE Octave sound power level - 1000 Hz##OTHER## | COBIE Octave sound power level - 2000 Hz##OTHER## | COBIE Octave sound power level - 4000 Hz##OTHER## | COBIE Octave sound power level - 8000 Hz##OTHER## | COBIE Water content of heating coil##OTHER## | COBIE Weight##OTHER##
MC-6-C | 50°C | 60°C | 90°C | 800 kPa | 3100.0 m3/h | 90.0 kg/h | 3x400 V AC | +/-5% | 50 Hz | 3.6 kW | 5.9A | 13A | IP 54 | 6000.0 | 537.0 | 63.6% | 0.85 kW | 76.8/78.2 kW | 9.7/9.7 m | 55.5/55.2 °C | 18/19 kPa | 3297/3358 l/h | 45.7/47.2 kW | 12.3/12.4 m | 40.1/39.9 °C | 7/7 kPa | 1965/2026 l/h | 40/60 % | 40/60 % | 21.0/20.7 kW | 25.7/25.4 kW | 21.0/20.7 kW | 32.3/34.1 kW | 14.0/14.2 kW | 15.7/15.8 kW | 16/16 kW | 39/43 kW | 3000/2961 l/h | 4630/4884 l/h | 0.0/0.0 kg/h | 9.7/12.7 kg/h | 18.5/18.2 kW | 23.3/23.0 kW | 18.5/18.2 kW | 26.1/27.8 kW | 15.2/15.4 °C | 16.9/17.0 °C | 13/12 kPa | 25/29 kPa | 2649/2609 l/h | 3734/3988 l/h | 0.0/0.0 kg/h | 4.1/7.1 kg/h | 52 dB(A) | 74 dB(A) | 42 dB | 60 dB | 63 dB | 66 dB | 68 dB | 68 dB | 67 dB | 62 dB | 900.0 | 758.0 | 910.0 | 832.0 | 760.0 | 420.0 | 850.0 | 1020.0 | 2100.0 | 31.75 | 4.6 l | 165 kg | 50°C | 60°C | 90°C | 800 kPa | 3100.0 m3/h | 90.0 kg/h | 3x400 V AC | +/-5% | 50 Hz | 3.6 kW | 5.9A | 13A | IP 54 | 6000.0 | 537.0 | 63.6% | 0.85 kW | 76.8/78.2 kW | 9.7/9.7 m | 55.5/55.2 °C | 18/19 kPa | 3297/3358 l/h | 45.7/47.2 kW | 12.3/12.4 m | 40.1/39.9 °C | 7/7 kPa | 1965/2026 l/h | 40/60 % | 40/60 % | 21.0/20.7 kW | 25.7/25.4 kW | 21.0/20.7 kW | 32.3/34.1 kW | 14.0/14.2 kW | 15.7/15.8 kW | 16/16 kW | 39/43 kW | 3000/2961 l/h | 4630/4884 l/h | 0.0/0.0 kg/h | 9.7/12.7 kg/h | 18.5/18.2 kW | 23.3/23.0 kW | 18.5/18.2 kW | 26.1/27.8 kW | 15.2/15.4 °C | 16.9/17.0 °C | 13/12 kPa | 25/29 kPa | 2649/2609 l/h | 3734/3988 l/h | 0.0/0.0 kg/h | 4.1/7.1 kg/h | 52 dB(A) | 74 dB(A) | 42 dB | 60 dB | 63 dB | 66 dB | 68 dB | 68 dB | 67 dB | 62 dB | 4.6 l | 165 kg
MC-9-C | 50°C | 60°C | 90°C | 800 kPa | 5000.0 m3/h | 150.0 kg/h | 3x400 V AC | +/-5% | 50 Hz | 3.6 kW | 5.9A | 13A | IP 54 | 9000.0 | 946.0 | 63.6% | 1.44 kW | 119.0/121.2 kW | 10.1/10.1 m | 56.8/56.5 °C | 18/19 kPa | 5113/5208 l/h | 71.0/73.2 kW | 12.9/12.9 m | 40.9/40.7 °C | 7/7 kPa | 3050/3145 l/h | 40/60 % | 40/60 % | 32.2/31.8 kW | 39.7/39.3 kW | 32.2/31.8 kW | 51.9/54.7 kW | 13.8/13.9 kW | 15.3/15.4 kW | 16/16 kW | 41/46 kW | 4614/4554 l/h | 7432/7829 l/h | 0.0/0.0 kg/h | 18.0/22.7 kg/h | 28.4/28.0 kW | 35.8/35.4 kW | 28.4/28.0 kW | 35.8/38.1 kW | 15.0/15.2 °C | 16.6/16.7 °C | 12/12 kPa | 20/22 kPa | 4064/4004 l/h | 5131/5459 l/h | 0.0/0.0 kg/h | 0.0/4.0 kg/h | 59 dB(A) | 81 dB(A) | 49 dB | 67 dB | 70 dB | 73 dB | 75 dB | 75 dB | 74 dB | 68 dB | 1100.0 | 882.0 | 931.0 | 853.0 | 935.0 | 500.0 | 1050.0 | 1220.0 | 2190.0 | 31.75 | 4.6 l | 165 kg | 50°C | 60°C | 90°C | 800 kPa | 5000.0 m3/h | 150.0 kg/h | 3x400 V AC | +/-5% | 50 Hz | 3.6 kW | 5.9A | 13A | IP 54 | 9000.0 | 946.0 | 63.6% | 1.44 kW | 119.0/121.2 kW | 10.1/10.1 m | 56.8/56.5 °C | 18/19 kPa | 5113/5208 l/h | 71.0/73.2 kW | 12.9/12.9 m | 40.9/40.7 °C | 7/7 kPa | 3050/3145 l/h | 40/60 % | 40/60 % | 32.2/31.8 kW | 39.7/39.3 kW | 32.2/31.8 kW | 51.9/54.7 kW | 13.8/13.9 kW | 15.3/15.4 kW | 16/16 kW | 41/46 kW | 4614/4554 l/h | 7432/7829 l/h | 0.0/0.0 kg/h | 18.0/22.7 kg/h | 28.4/28.0 kW | 35.8/35.4 kW | 28.4/28.0 kW | 35.8/38.1 kW | 15.0/15.2 °C | 16.6/16.7 °C | 12/12 kPa | 20/22 kPa | 4064/4004 l/h | 5131/5459 l/h | 0.0/0.0 kg/h | 0.0/4.0 kg/h | 59 dB(A) | 81 dB(A) | 49 dB | 67 dB | 70 dB | 73 dB | 75 dB | 75 dB | 74 dB | 68 dB | 4.6 l | 165 kg
MC-9-D | 50°C | 60°C | 90°C | 800 kPa | 5000.0 m3/h | 150.0 kg/h | 3x400 V AC | +/-5% | 50 Hz | 3.6 kW | 5.9A | 13A | IP 54 | 9000.0 | 946.0 | 63.6% | 1.56 kW | 142.0/144.6 kW | 9.3/9.4 m | 64.4/64.2 °C | 15/15 kPa | 6101/6212 l/h | 86.7/89.3 kW | 11.7/11.7 m | 46.1/46.0 °C | 6/6 kPa | 3725/3837 l/h | 40/60 % | 40/60 % | 38.1/37.7 kW | 47.4/47.1 kW | 38.1/37.8 kW | 64.8/68.3 kW | 11.8/12.0 kW | 12.7/12.9 kW | 13/13 kW | 39/43 kW | 5451/5409 l/h | 9285/9785 l/h | 0.0/0.1 kg/h | 25.6/31.2 kg/h | 33.2/32.9 kW | 42.6/42.2 kW | 33.2/32.9 kW | 53.3/56.7 kW | 13.4/13.6 °C | 14.3/14.5 °C | 10/10 kPa | 26/30 kPa | 4756/4706 l/h | 7626/8126 l/h | 0.0/0.0 kg/h | 15.7/21.3 kg/h | 59 dB(A) | 81 dB(A) | 49 dB | 67 dB | 70 dB | 73 dB | 75 dB | 75 dB | 74 dB | 68 dB | 1100.0 | 882.0 | 940.0 | 845.0 | 935.0 | 500.0 | 1050.0 | 1220.0 | 2190.0 | 31.75 | 7.9 l | 172 kg | 50°C | 60°C | 90°C | 800 kPa | 5000.0 m3/h | 150.0 kg/h | 3x400 V AC | +/-5% | 50 Hz | 3.6 kW | 5.9A | 13A | IP 54 | 9000.0 | 946.0 | 63.6% | 1.56 kW | 142.0/144.6 kW | 9.3/9.4 m | 64.4/64.2 °C | 15/15 kPa | 6101/6212 l/h | 86.7/89.3 kW | 11.7/11.7 m | 46.1/46.0 °C | 6/6 kPa | 3725/3837 l/h | 40/60 % | 40/60 % | 38.1/37.7 kW | 47.4/47.1 kW | 38.1/37.8 kW | 64.8/68.3 kW | 11.8/12.0 kW | 12.7/12.9 kW | 13/13 kW | 39/43 kW | 5451/5409 l/h | 9285/9785 l/h | 0.0/0.1 kg/h | 25.6/31.2 kg/h | 33.2/32.9 kW | 42.6/42.2 kW | 33.2/32.9 kW | 53.3/56.7 kW | 13.4/13.6 °C | 14.3/14.5 °C | 10/10 kPa | 26/30 kPa | 4756/4706 l/h | 7626/8126 l/h | 0.0/0.0 kg/h | 15.7/21.3 kg/h | 59 dB(A) | 81 dB(A) | 49 dB | 67 dB | 70 dB | 73 dB | 75 dB | 75 dB | 74 dB | 68 dB | 7.9 l | 172 kg